## HazopTable4.4 - Table 4.4 This
Table 4.4 This is a selection from the report that could result from the study. Enough has been included here to illustrate each of the main guidewords at least once. An action placed on two team members means that they are both expected to be involved in resolving the problem. However, the responsibility for the response is placed upon the ﬁrst named member.
Ref. | Deviation | Cause | Consequence | Safeguards | Action | On
1 | No flow | Wrong initiating sequence used by the customer | Delay. Possible damage from wrong sequence. Sale may be lost. | Required sequence is usual for the UK and uses illuminated buttons on the pump panel. The site operator can select and speak to each station. | A1: Consider installing an alert to the operator whenever delay between removing hose and start of pumping exceeds selected time (say 20 s). | PM
2 | No flow | Supply tank at low cutoff level | Delay and frustration for customer as cause not apparent. | Alarm to site operator of impending loss of supply. Operating procedure to cone off pumps with prepared signage. | A2: Review restocking arrangements against the expected demands to minimize this situation. | SM
[5 empty] | A3: Review operator training and testing. | HS
8 | More quantity | Customer error | Customer cannot pay; delay at till and at pump. | None | A5: Cover in training procedures. | SM
9 | More (high) fuel flow | Dead man’s handle on pump fails or the flow fails to shut off on high level in tank | Fuel spillage over side of car, onto ground, and into drain system. Possible fire. | Maintenance of the pumps. Interceptor within the drains. | A6: Check on the recommended maintenance procedures. | PM and SM
[5 empty] | A7: Check for level indicator and warning of interceptor overload. | HS
[5 empty] | A8: Review location and effectiveness of the first aid firefighting facilities. | HS
10 | More time | Driver leaves car unattended (e.g., to shop in main store) | Pump blocked to other users. Uncertainty over “abandoned” vehicle. | None | A9: Establish procedure to deal with “abandoned” vehicles including emergency evacuation of the area. | HS
13 | Less quantity | Low level in main supply tank | Customers cannot get fuel. | Low level warning on main supply tank. | A11: Check that resupply arrangements cover all likely rates of sale. See also A2. | SM
|  |  |  | Operator training to cone off the affected pumps. | A12: Review | SM
16 | Reverse entry of car into the pump lanes | Driver mistake or deliberate short cut taken | Confusion among other users and increased likelihood of on-site collision. | Signage | A13: Review the position and instructions on signs. | SA and SM
[5 empty] | A14: Consider if routing of entry/exit slip lanes can reduce occurrence. | SA
18 | As well as— customer uses mobile phone | Customer ignores warnings | Possible ignition source—not likely with diesel but could be with petrol. | Warning notice at every pump station. | A15: Check on reality of the rumors of fuel ignition from mobile phones. | HS
[5 empty] | A16: Consider requiring till operator to warn phone users over built in speakers on pump station. | SM
19 | Only part of sequence completed | Customer does not properly replace fuel nozzle on its stand | Transfer pump continues to run against closed valve. Payment cannot be made and customer must return to the pump. | Till operator can notify customer using the pump speaker but is unlikely to spot the problem before customer leaves the pump. | A17: Check with manufacturer how likely this is with the chosen design and what the alternatives are. | SM and PM
21 | Other fuel container filled | Customer uses fuel can (perhaps as well as filling car fuel tank) | Pump is stopped and then restarted. May attempt to pump a different fuel. High-level cutoff may not work if container has a wide neck. | Not possible to pump separate fuel until payment made for first and pump zeroed. Restart with same fuel is possible provided nozzle not replaced first. | A18: Decide whether a timed cutoff should be included so restart is not possible after a selected time. | SM
[5 empty] | A19: Check whether high-level cutoff works in wide necked containers. | PM
22 | Other event— carjacking attempted | Planned criminal activity | Risk of violence with injury (or death). | Warning to customers to remove car keys and not to leave car unlocked. | A20: Check wording and prominence of notices. | HS and LO
|  |  | Bad publicity inevitable. |  | A21: Put up clear notice that CCTV is in use as a deterrent. | SM
[5 empty] | A22: Review emergency procedures to ensure this eventuality is covered and that training is provided. | SM and LO

## HazopTableA3.1 - Table A3.1 Dem
Table A3.1 Demonstration of the HAZOP study conducted on node 1 (To be used in conjunction with figure A3.1)
DATE: 13/02/2015 NODE 1: Reservoir to Choke Valve Start-Up Operation P&ID 1 INTENT 1: Pressure wellhead side of SSSV with methanol to allow SSSV to be opened INTENT 2: To flow 2 3 10 4 sm3 /h of gas into the collection manifold G1-12v 15 CS at a pressure of 100 bar and 15À20 C STATUS: SSSV closed, MV closed, WV closed, choke closed, ESDV1 open, ESDV2 open, methanol pump running sequence valve open ATTENDEES: AB, CD, EF, GH, IJ, KL, MN
No. | Parameter | Guideword | Deviation | Cause | Effect | Protective Systems | Action |  | Action on
1 | Flow | No | SSSV closed
LINE OUT THE METHANOL FROM THE INJECTION PUMPS THROUGH 2v 15 CS TO EQUALIZE THE PRESSURE DIFFERENCE ACROSS THE SSSV
2 | Pressure | Low | SSSV cannot be opened | • Pressure drop in M1 2v 15CS is too high due to the need to inject methanol into online wells • The pump capacity is inadequate | SSSV cannot be opened | RV on methanol pump is set to avoid overpressure of the methanol. Pump, pipeline and M1 2v 15 CS (this pump is on shore) | 2.1 | Verify that the pressure drop in the subsea pipeline when dosing other wells is less than the valve set pressure minus 180 bar | CD
[7 empty] | 2.2 | Verify that the methanol pump has adequate capacity to dose other wells and pressurize the wellhead and down hole section of piping | CD
3 | Pressure | Low | SSSV closed—no flow of methanol | Closed in system with a PD pump | Potential system overpressure | RV on pump will lift | 3.1 | Verify that the relief valve setting on the pump is correctly set to ensure all piping—on shore, offshore and subsea—is not over pressured | CD
SSSV OPENED, MV OPENED, AND WV OPENED
4 | Pressure | Higher | Wellhead pressure at closed-in condition | Normal start- up | • Potential for reverse flow of gas to the shore if the methanol pump stops • Pump does not inject methanol • Potential reverse flow to production platform if NRV fails to open | • NRV fitted in methanol feed lines M1-2”, 15 CS, M2-2” 15 CS • PD pump is a form of NRV | 4.1 | Petroleum engineering to review maximum SITP and discuss with the project team | CD/MN
|  |  | Shut in wellhead pressure is higher than anticipated | Poor reservoir predictions |  |  | 4.2 | Verify the methanol pump relief valve is set at the correction pressure for both processes and piping | CD/MN
[7 empty] | 4.3 | Ensure the HAZOP of methanol pumps reflects the potential reverse flow through relief valve if fitted | CD
| Pressure Temperature Flow | Higher or lower À Higher Pressure discussed above | No meaningful deviations during the opening of the SSSV and pressuring to the choke |  |  |  | 4.4 | Ensure the HAZOP of the methanol pumps reflects the hydraulic link from the well to the methanol pump with the potential for system over pressure if the suction isolation valve is closed | CD/EF
NORMAL OPERATION
5 | Flow | Lower | Restriction in reservoir or downstream of choke | • Poor PI • Hydrate/ice | Loss of production | 1. None | 5.1 | Noted
[6 empty] | 2. Methanol | 5.2 | Ensure methanol injection rates are monitored and recorded daily at the shore | EF
6 | Flow | Higher |  | Choke opened too far | Possible sand production leading to erosion in piping and the choke | Sand probe (AE) | 6.1 | Ensure the peak flow characteristics are recorded in operating instructions | MN/EF
[7 empty] | 6.2 | Monitor sand probe on routine and more frequently early in the field life | IJ/EF
7 | Flow | As well as | Sand production or well debris from drilling/ perforation |  | • Erosion on piping or choke • Possible choking of condensate control valve in V1 | Sand probe (AE) | 7.1 | Consider if a well cleanup program can be set in place | MN
[7 empty] | 7.2 | Operating instructions should note the need to monitor for debris build-up in V1 | EF
8 | Pressure | Lower |  | None
9 | Pressure | Higher | Production higher than off-take | Production platform upset or shutdown and ESDV3 and 4 closed | • Pipeline pressurized to 180 bar • On restart there is a high pressure drop over ESDV3 or 4 which may cause valve seat damage • Initial gas flow through ESDV4 could overload the relief valves on V1 and over pressure V1 with a high transient flow | • Relief valves on V1 • Pipelines full pressure rated • PSHH on V1 | 9.1 | Verify ESD3 has hard seats | IJ
[7 empty] | 9.2 | Consider the need for a pressuring line around ESDV4 | EF/CD
[7 empty] | 9.3 | Analyze the flow characteristics into V1 as ESDV4 is opened and the pressure/time profile in V1 | CD
[7 empty] | 9.4 | Dependent upon 9.4 determine a means of establishing a steady dynamically limited flow which will not overpressure V1 | EF/GH
10 | Pressure | Lower |  | Choke leaks and ESDV4 leaks plus platform blow down plus WV closed | • Lower temperatures • scenario unlikely | None | 10.1 | Verify there is no thermal implication in the choke | MN
[7 empty] | 10.2 | Review this scenario with respect to the pipeline later in the study | AB
See 10.1 and 10.2
11 | Temperature | Lower |  |  |  |  | See 10.1 and 10.2
12 | Maintenance | None | Can the items up to and including the choke be maintained | Poor isolation standards | Loss of production | Isolation valve | 12.1 | Can the sand probe and corrosion probe be removed safely; are they fitted in self- isolation pockets? | IJ/CD
[7 empty] | 12.2 | Review the need for double isolation on each well at the manifold | MN/CD
[7 empty] | 12.3 | Determine if wear on the choke is likely to be significant at any phase of the field life | MN/CD
It will be noted that, sometimes, there are two persons in the “actions on” part of the table. This is because these two were the leaders of the discussion and are the most likely to understand the issues. The first person (initials underlined) is the one who is accountable for the action. Please note: v 5 inches. No other meaningful parameters and deviations were found and the study of section/mode was completed. Others to be analyzed: • corrosion; • erosion; • access for maintenance; • maintenance features—standards of isolation; • purging features—vents and drains, location and termination points; • diagnostic features.

## HazopTableA3.2 - Table A3.2 Dem
Table A3.2 Demonstration of the HAZOP study conducted on node 2 (To be used in conjunction with figures A3.2 and A3.3)
DATE: 13/02/2015 NODE 1: Subsea Pipeline from Choke to ESDV3 Start-Up/ Operation P&ID 2 and 3 INTENT 1: To flow 10 5sm 3of gas to the production platform at a pressure of 100 bar and 15À20 _C SATUS: All SSSV open, all MV, WV open, ESDV3 and 4 open and chokes closed. Initial state 0 bar, nitrogen filled ATTENDEES: AB, CD, EF, GH, IJ, KL, MN
No. | Parameter | Guideword | Deviation | Cause | Effect | Protective Systems | Action |  | Action on
Slowly open choke
13 | Pressure | Low/lower | Pipeline pressure lowadas dsa a | Pressuring | Low-temperature ice or hydrate formation | Methanol injection | 13.1 | Review the temperature/time profile as the pipeline is pressured taking into account the thermal mass of the pipework—the lowest temperature will be at the choke | CD
[7 empty] | 13.2 | Pursue means of pressuring the system from the onshore terminal | GH, CD, EF
14 | Pressure | High |  |  |  | Pipeline fully pressure rated |  | Noted
15 | Temperature | Low | See 13 | See 13 | See 13 | See 13 |  | See 13. Consider again under higher temperature | AB
16 | Temperature | High | Adiabatic compression of nitrogen | Nitrogen piston compressed by incoming gas | None | None | 16 | Noted Review means of displacing nitrogen—a potential contamination in gas as part of 13.2 | GH, CD, EF
17 | Flow | Low/no/ high | No logical meaning during start- up
18 | Phase | Change | Production of ice, hydrate, condensate | Expansion of gas into the pipeline | Potential choke | Methanol injection |  | Noted
[7 empty] | 18.1 | Ensure the operating instructions record the need for continuous methanol upstream of the choke while pressuring the line | EF
NORMAL OPERATION
20 | Flow | Low | Low production | Low off take at terminal | Potential slugging regime | None | 20.1 | Review line slug size and separation/hold up in capacity in V1 | GH
21 | Flow | Higher | Rate increase | Higher off take at the terminal | Potential slug formation and reactions forces on the riser |  | 21.1 | Include in 20.1 | GH
[7 empty] | 21.2 | Review the riser support against slugging | CD
22 | Flow | High | High demands |  | Possible sand formation and erosion | Sand probes in each well | 22.1 | See 6.1 and 6.2
23 | Flow | Lower | Restricted flows of the pipeline | Hydrate formation | Line choked ice/ hydrate slug may move causing reactions forces on the riser and sudden high flow into V1 |  | 23.1 | Devise means of avoiding hydrate plugs moving during recovery from a hydrant plug | EF
[7 empty] | 23.2 | Monitor methanol injection daily on shore | EF
24 | Flow | High | High flow | Hydrate slug moves when under high pressure differential | Higher pressure in V1 | Methanol | 24.1 | See 21.2 | EF/GH
[7 empty] | 24.2 | See 9.4 and 9.5
25 | Temperature | Lower |  | Pipeline depressured | Possible hydrate formation |  | 25.1 | Review the temperature in the pipeline during depressuring— verify if it does not go out of the spec limits. Allowance should be made of heat flow into the line. See 23.1 and 24.1 | GH
26 | Temperature | Higher | Pipe warmer than when laid | Hotter fluids flowing in pipeline after start-up | Thermal expansion of the pipeline |  | 26.1 | Consider the potential for upheaval buckling and the need for trenching or rock dump | EF/GH
27 | Electro potential | High differential | Possible loss to cathodic protection | Localize corrosion outside the pipeline | • Sacrificial anodes • Isolation flanges |  | 27 | Routinely monitor the performance of the insulating flanges at the wellhead and production platform | EF/IJ
28 | To be continued
It will be noted that, sometimes, there are two persons in the “actions on” part of the table. This is because these two were the leaders of the discussion and are the most likely to understand the issues. The first person (initials underlined) is the one who is accountable for the action.

## HazopTableA4.1 - Table A4.1 HAZ
Table A4.1 HAZOP study on steps 9 and 10 (reaction and workout) (to be used in conjunction with figure A4.1, pages 126À127)
Ref. | Parameter | Deviation | Possible Cause | Consequence | Safeguard/Protection | No | Action | On
1 | Quantity/ step | No B is added— step omitted | Operator error, for example, at shift handover. MV307 closed after maintenance | Spoilt batch | Detected at sampling and can easily be corrected. Batch sheet requires analysis to be signed off by supervisor | 1.1 | Start-up check to confirm that MV307 is open | TB
[6 empty] | 1.2 | Operating procedure to include a sight glass check that flow is established | TB
2 | Quantity | Excess of B is added | F2 not fully emptied from last batch | Excess of B in product: batch will be out of specification | Detected at sampling but a special procedure will then be required | 2.1 | Operating procedure to include a check on vessel F2 before B is measured out | TB
3 | Quantity | Too little of B is added | Blockage in line or at OP1 | Batch out of specification and process delay | Detected at sampling | 3.1 | Check procedure for clearing line and OP1 when transfer line holds component B | FL
[6 empty] | 3.2 | Batch sheet to require a check that F2 is empty at end of the addition stage | TB
4 | Quantity | Too much of A is present | Error at earlier stage resulting in small excess (double charging covered in HAZOP of addition step) | Batch out of specification and process delay | Detected at sampling | 4.1 | Check that procedure will be written to cover this case and include in training program | JH
5 | Quantity | Too little A is present | Error at earlier stage resulting in small deficiency | Batch out of specification and process delay. Not easily corrected | Detected at sampling | 5.1 | Evaluate likelihood of this deviation and, if necessary, draw up procedure | MS
6 | Flow (rate) | Too fast | Corrosion/erosion of OP1 | Reaction rate and heat release increased. May eventually exceed vessel cooling capacity leading to over-temperature | Independent alarms TICA 32/33 located in a manned control room | 6.1 | Check that OP1 material is compatible with component B | BT
7 | Flow (rate) | Too fast | Wrong OP fitted at OP1 after maintenance | Could quickly exceed the vessel cooling capacity, causing a reaction runaway and demand on BD2 | TICA32/33 located in a manned control and BD2 relieving to dump tank. Good control of maintenance | 7.1 | Specify OP1 size in operating procedure and ensure problem is covered in operator training | TB
[6 empty] | 7.2 | Confirm flowrate at OP1 at the water trials stage | FL
[6 empty] | 7.3 | Control sequence to include trip closure of AV203 and fully open CV303 in the event of over- temperature | AW
8 | Flow (rate) | Too fast | MV306 is open and so orifice plate OP1 is bypassed | Will very quickly exceed the vessel cooling capacity and lead to a reaction runaway and demand on BD2 | TICA32/33 to manned control room and BD2 relief to dump tank. BD2 is sized for addition at maximum possible flow rate in a 25 mm line | 8.1 | MV306 to be locked closed as it is not used in this process | FL
[6 empty] | 8.2 | Include sensing of BD action to give alarm and to close AV203 | AW
[6 empty] | 8.3 | Consider removal of OP2 from the cooling water inlet line so full cooling capacity will be available. Take into account the original purpose of OP2 in controlling heating rates/cooling profiles/blowdown of condensate | FL
9 | Flow (rate) | Too slow | Partial blockage in line or at orifice plate OP1 | Batch time extended | Operator will note problem when seeking to move to next stage | 9.1 | Covered by actions 3.1 and 3.2 | FL
TB
10 | Flow | Elsewhere | Crack or leak at BD2 (action 8.2 only detects full burst) | Loss of contaminated nitrogen to dump tank and eventually to atmosphere | None | 10.1 | Put BD2 on a regular checking schedule | FL
11 | Temperature | High | Control problem or faulty temperature signal (reads low) | Overheating will occur, with contributions from the heating system. Most serious condition would be common effect since both temperature probes are in the same pocket in F2 | None unless the fault also leads to a low temperature alarm when operator intervention could be expected | 11.1 | Check whether it is possible to physically separate the two temperature probes (control and protection) to reduce common cause effects | FL
12 | Temperature | High | Loss of cooling water (a low probability event) | Overheating. Runaway if cooling water is not restored or the addition halted | TICA32/33 are located in the manned control room and BD2 relieves to dump tank | 12.1 | Covered by action 7.3 | AW
13 | Temperature | High | Jacket not switched from steam to cooling water after earlier step | Overheating with possible reaction runaway | TICA32/33 to manned control room and BD2 relieves to dump tank | 13.1 | Control program to include checks that valve CV301 on the steam line is closed | AW
14 | Temperature | Low | Control problem or faulty temperature signal (reads high) | Poor quality batch. Extreme outcome is cessation of reaction and accumulation of unreacted B | TAL from TICA 32 | 14.1 | Take TAL from both the control and the protection temperature sensors | AW
[6 empty] | 14.2 | Determine suitable interval for calibration checks on TICs | FL
15 | Pressure | High/low | No causes identified in addition to the runaway situations discussed above
16 | Reaction rate | High/low | No additional causes found
17 | Mix | No mixing | Mechanical coupling fails or agitator blade becomes detached | Risk of accumulation of unmixed B leading to uncontrolled reaction | Possibly detected by low motor current alarm | 17.1 | Add a rotation sensor to the shaft of the stirrer; interlock to reactant feed valve AV203 | AW
18 | Mix | No mixing | Motor failure | Risk of accumulation of unmixed B leading to uncontrolled reaction | Alarm on motor current (low) | 18.1 | Existing safeguard adequate provided action 17.1 is implemented | AW
[6 empty] | 18.2 | Develop a safe operating procedure for restarting a batch after accumulation has occurred | BT
19 | Mix | Less mixing | Viscous mixture formed | Stirring becomes inefficient and unmixed B may accumulate | May be alarmed by sensor added in action 17.1 | 19.1 | Check viscosity under extreme conditions to decide if action is needed. If so, include an alarm on high motor current | BT
20 | Mix | Reverse | Incorrect connection after maintenance | Stirring becomes inefficient and unmixed B may accumulate | None | 20.1 | Include a check on stirrer operation in the commissioning trials and in the maintenance procedures | TB
21 | Composition | Part of | Wrong ratio of reactants covered under high/low quantity
22 | Composition | As well as | Wrong drum used when charging component B | Unpredictable but minimum will be a spoilt batch | Covered in HAZOP of the charging step | 22.1 | Review actions from earlier HAZOP and ensure that the purchasing department specifies a distinct drum color | MS
23 | Control | None | Complete loss of control computer | System moves to fail safe condition | Design assumes a period of operation of the computer on its UPS. Ultimate protection is provided by BD2 | 23.1 | Check that fail safe settings include isolation of feed of B, continued stirring and full cooling to vessel jacket | AW
24 | Control | Part of | Selective failure. Most serious would be loss of temperature sensors/control | Possible undetected overheating | Ultimate protection is provided by BD2 | 24.1 | Check that the temperature sensors connect to different input boards | AW
[6 empty] | 24.2 | Include temperature comparison (TICA32/22) in the checks and add a difference alarm | AW
25 | Operator action | Sooner | Step started early | Starting temperature is low. Reactant may accumulate and then cause runaway reaction once mixing starts | Ultimate protection is provided by BD2 | 25.1 | Specify the lowest safe starting temperature | BT
[6 empty] | 25.2 | Provide software interlock to prevent low temperature start | AW
26 | Operator action | Part of | Workout period is shortened if the addition is slow (for any reason) | Uncertain—basis for inclusion of the workout period is not clear |  | 26.1 | Carry out further laboratory work to determine the importance of the workout and to define the minimum allowable time | BT
27 | Services | Loss of instrument air |  | All valves move to assigned failure positions |  | 27.1 | Review the failure modes of all valves to ensure specification is correct | JH
28 | Services | Power loss | Unpredicted failure, cut cable, and so on | Stirrer stops. Computer moves plant to a safe hold position | Computer has its own UPS | 28.1 | Include this condition in the check under 27.1 | AW
[6 empty] | 28.2 | Consider need for planned restart procedure after such an interruption | JH
29 | Maintenance | Work on AV203 | Valve problem on AV203 during the transfer | AV203 cannot be isolated from F2 for safe maintenance | None | 29.1 | Put additional manual valves in the F2/F3 line | FL
[6 empty] | 29.2 | As a general action, review the P&ID to ensure all key items can be isolated | FL
30 | Vessel entry (F3) | Other activity | Inspection or other requirement for entry to vessel | Risk to operator from inert atmosphere, especially nitrogen | Spades installed on all lines | 30.1 | Review the isolation of F3, including possible insertion of flexible section into the nitrogen line so that it can be disconnected and blanked off. Need to cover F2 as well since it has its own nitrogen supply and is linked to F3 | MS
31 | Drainage | Leak of B | Leaking flange on transfer line from F2 to F3 | Some loss of component B into process area | All spillages in this area run to a common sump | 31.1 | Check the materials in use on adjacent units for potential incompatibility | FL
[6 empty] | 31.2 | Operating procedure to include a routine inspection of the transfer line at the stage of the process | TB
32 | pH | High/low | Imbalance in quantities of A or caustic added previously | Batch quality affected unless initial pH is range 10À11.5 | None | 32.1 | Operating procedure to include a check on pH before this step is initiated | TB
[6 empty] | 32.2 | Consider need for a procedure for correction of pH | BT
33 | Trip action | Out of range condition | Any | Control system moves the plant to a predetermined state based on the trip signals |  | 33.1 | Prepare matrix to show which valves act in each trip scenario. Review the matrix at next HAZOP meeting | JH
34 | Operator PPE | Exposure | Leakage or spillage | Contamination | Standard procedures | 34.1 | Confirm that procedures exist for all materials handled in the process | TB

## HazopTableA5.1 - Table A5.1 HAZ
Table A5.1 HAZOP study report for node 1 (to be read in conjunction with figures A5.1 and A5.2)
Steps 1À2: Connect and prove the nitrogen supply. V5ÀV6. Design Intention: To prove that the N 2supply is fitted and to displace any air in the hose. Initial status: All valves V1ÀV6 closed. Attendees: MM, BB, SS, and WW (Note: BB Ãmeans BB is actioned to refer to a competent person). Date: 2/1/15.
Ref. No. | Guideword | Effect | Cause | Consequence | Safeguards | Actions | On
1.1 | Out of sequence | No flow N2 | V6 closed, V5 open | Some (small amount) of air left in the hose | Valve labeling and practice | 1.1.1 Reinforce practice 1.1.2 Confirm that traces of air in IST are not a safety issue | BB WW
1.2 | Too fast | High flow N2 | V5 too far open | Waste of N 2and local noise Jet reaction on stones at vent, V6 | Valve labeling and practice | 1.2.1 Consider the jet reaction at the vent and secure 1.2.2 Can stones be sprayed about? Is there an “impact hazard” for humans? 1.2.3 Procedure to emphasize that the V5 should be opened slowly | BB BB WW
1.3 | Out of sequence | Possible contamination of downstream process or rotation of the pump | V3 open by mistake, V6 closed, and V4 opened | Possible contamination of downstream process or rotation of the pump | Valve labeling and practice | 1.3 Consider locking V3 closed as part of the preparation process | BB
1.4 | Out of sequence/ reverse | Reverse flow from (upstream) process to V6 | V3 left open, V4 left open, V6 open during the depressuring | Possible release of “materials” from downstream plant | Pump NRV Valve labeling and practice Many valves in route | Very low risk. See 1.3 above. Many valves have to be incorrectly set and NRV passing Noted | No actions arising
1.5 | Out of sequence/ reverse | Reverse flow from IST | V6 left open after blowdown and V1 and V2 opened ready for displacement of C6. V5 still closed | IST drains through V6 Environmental impact Potential fire | Valve labeling and practice | 1.5.1 Consider the need for NRV on the pump side of V2 1.5.2 This part of the procedure should have “one on one” supervision | BBÃ BB
1.6 |  | Other guidewords | No effects identified

## HazopTableA5.2 - Table A5.2 HAZ
Table A5.2 HAZOP study report for node 2 (to be read in conjunction with figures A5.1 and A5.2)
Steps 3À9: Clear the line by blowback to IST. V5ÀV1. Design intention: To completely clear petroleum feedstock from the 100 m line between the J1 pump and the IST by blowback to the IST using N 2from the 1.3 barg nitrogen ring main via a temporary connection fitted to an existing drain by the J1 pump. Manual control by operators positioned at each end of the line. After the main clearance a brief second flush will be applied. Status: As at end of Node 1. Attendees: MM, BB, SS, and WW. Date 2/1/15.
Ref. No. | Guideword | Effect | Cause | Consequence | Safeguards | Actions | On
2.1 | Out of sequence Too early (valve operation) | N2 flow out of V6 Possible release of C 6at V6 | V6 left open Human factors. V6 opened and V1 and V2 opened for displacement. V5 not yet opened | N 2losses Environmental impact and possible fire | Valve labeling and practice Valve labeling and practice | 2.1.1. Obvious, take corrective action on V6 2.1.2. See 1.5.1 and 15.2 | BBÃ BB
2.2 | Too late (valve operation) | N 2in next (downstream) operation | V2 not open, V3 left open | None |  | 2.2 Action to be corrected | BB
See 1.3
2.3 | Out of sequence | C 6released from V6 | V1 and V2 open, V6 left open, and V5 closed | Environmental impact and possible fire | Valve labeling and practice | 2.3.1 Consider the need for an NRV at the N 2side of V4 2.3.2 Review how this operation should be supervised. This part of the procedure should have “one on one” supervision. See 1.5.2 | BB WW
2.4 | Too fast (valve opening) More flow pressure—more in IST Magnitude (more than two turns on V1) | V5 too far open More N 2flow into IST | Human factors Poor understanding of operation Poor understanding of operation | Possible overpressure of IST due to high N 2flow As above As Above | PRV on IST | 2.4.1 Assess the capacity of IST PRV against blow by 2.4.2 Consider the need for a flow restrictor in N 2supply 2.4.3 If a flow restrictor is inserted how will it be controlled as it is now a “Safety Critical Item”? | BBÃ BBÃ BBÃ
2.5 | Too slow (valve V5 opening) Low flow N2 and C6 | C 6not displaced | No true indication of N2 flow rate | Slower displacement of C 6due to N2 “slippage”—wavy flow may result in limited C 6removal | None | 2.5.1 The flow of C 6will not necessarily be plug flow. In what two-phase flow regime is the displacement expected to operate? 2.5.2 How can the regime be controlled? | BBÃ BBÃ
2.6 | More flow N2 High flow | See 2.4 and 2.5 | See 2.4 | See 2.4 | See 2.4 | 2.6.1 See 2.5.1 2.6.2 See 2.5.2 2.6.3 See 2.4.2/2.4.3 | BBÃ BBÃ BBÃ
2.7 | Incomplete | C 6left in line | Line not true, hogs and hollows plus elevation changes | Some C 6trapped in the line at the end of the final blow through. Environmental impact and possible fire | None obvious | 2.7.1 Check the line slope and sags 2.7.2 Is there too much line distortion to make the blow out viable? A site visual check should be carried out | BB BB
2.8 | Reverse flow of C6 | C 6released from V6 | V6 left open and V5 closed at the end of cycle. Some C 6still in the line | Environmental impact and possible fire | Valve labeling and practice | As 2.3.1 | BB
2.9 | Communication | As above Misinterpretation | As above Human factors What is the significance of a change in the noise? What will it sound like? | As above Wavy flow may produce a sound like gas passing into the IST. | Valve labeling and practice | 2.9.1 Review how this operation should be supervised How long might it take? 2.9.2 Ensure the operators are trained in the use of radios 2.9.3 Review this parameter. Is it really safe for operation and a credible control parameter? | BBÃ BBÃ BBÃ
2.10 | Communication | As above Possible source of ignition | Misunderstanding of the point in the sequence without a clear lead operator Misunderstanding of the point in the operation due to poor radio protocol Radios not compatible with Hazardous Area Classification | Possible upset not easy to define As above Possible fire (remote possibility) | Lead operator is specified in the procedure | 2.10.1 Ensure that one operator is clearly the lead operator controlling the actions and the other takes instructions from the leader 2.10.2 Ensure that the operators are competent in the use of radios and language protocol 2.10.3 Verify that the radios are compatible with the area classification | BB WW WW
2.11 | Incomplete | Possible reverse flow from IST during the step 8 depressuring cycle | Hydrostatic head in IST | Live V1ÀV2 is recontaminated with C6 Possible environmental impact and fire during final blow down through V6 | None | 2.11.1 Consider closing V1 IMMEDIATELY the gas flow is detected and then depressure via V6 2.11.2 Review the operation step 8 in the procedure. Is it viable? | BB BB
| Other guidewords | No effects identified

## HazopTableA5.3 - Table A5.3 HAZ
Table A5.3 HAZOP study report for node 2, final blow through, steps 6À9 (to be read in conjunction with figures A5.1 and A5.2)
(Immediate continuation of node 2 after first nitrogen flush of the line, i.e., completion of step 5.) Status: As at the end of main blow through. V1, V3, and V6 closed; V2, V4, and V5 open. Team/date as Table A5.2.
Ref. No. | Guideword | Effect | Cause | Consequence | Safeguards | Actions | On
2.12 | Less flow Incomplete | Line V1ÀV2 incompletely cleared. C 6still in line | Flow regime uncertain and line slopes uncertain | Significant final C 6left in line which has to be drained. Environmental impact and risk of fire | None | 2.7 (see 2.5.1 and 2.5.2; 2.6.1 and 2.6.2) | BB
2.13 | More flow (N2) (V5 too far open) (See 2.3) | V5 too far open | Human factors Poor understanding of operation | Possible overpressure of IST | PRV on IST | 2.12.1 Assess the capacity of IST PRV against blow-by. See 2.4.1 2.12.2 Consider the need for a flow restrictor in N 2line. See 2.4.2 2.12.3 If a flow restrictor is inserted how will it be controlled as it is now a “Safety Critical Item”? See 2.4.3 | BBÃ BBÃ BBÃ
2.14 | Communication | C 6still in line. Could result in a major spill later in the process | “Sound” is the only variable. What will it “sound like”? | Environmental impact and possible fire if incompletely drained | None | See 2.5 and 2.9.3 Review this parameter. Is it really safe for operation? | BB
No other differences between first and final clearing